## Sheet1
Qty | Value | Device | Package | Parts | Description | MANUFACTURER | MANUFACTURER PN | DIGIKEY PART NUMBER
6 | DNP | M01PTH | 1X01 | OUT1, OUT2, V+, V-, V2+, V2- | Header 1 | - | - | -
2 | 1x02 | M02LOCK | 1X02_LOCK | JP1, JP2 | Header 2 | Wurth | 61300211121 | 732-5315-ND
2 | 49.9 | RESISTOR-POWER2512WIDE | 2512LONG | R3, R23 | RES SMD 49.9 OHM 2W 2512 WIDE | Vishay Dale | RCL122549R9FKEG | RCL49.9ECT-ND
6 | 227161 | 5227161-9 | AMP_227161 | J2, J4, J5, J6, J7, J8 | JACK, RIGHT ANGLE, 50 OHM, PCB, BNC | TE Connectivity | 5227161-9 | A32261-ND
6 |  | 1-1634816-0 | AMP_227161 | J2, J4, J5, J6, J7, J8 | CONN NUT FOR BNC AND TNC CONN | TE Connectivity | 1-1634816-0 | A97566-ND
6 |  | 1-1634817-0 | AMP_227161 | J2, J4, J5, J6, J7, J8 | CONN LOCKWSH FOR BNC & TNC CONN | TE Connectivity | 1-1634817-0 | A97567-ND
16 | 0.1u | C-EUC0603 | C0603 | C8, C9, C10, C11, C12, C13, C14, C15, C28, C29, C30, C31, C32, C33, C34, C35 | CAPACITOR, European symbol | Vishay Vitramon | VJ0603Y104JXXAC | 720-1545-1-ND
2 | 3.3n | C-EUC0805 | C0805 | C7, C27 | CAPACITOR, European symbol | KEMET | C0805C332F3GACTU | 399-8066-1-ND
2 | 4.7n | C-EUC0805 | C0805 | C5, C25 | CAPACITOR, European symbol | KEMET | C0805C472GAGAC7800 | 399-13494-1-ND
2 | 68n | C-EUC0805 | C0805 | C6, C26 | CAPACITOR, European symbol | KEMET | C0805C683J5RAC7800 | 399-14629-1-ND
2 | DNP | C-EUC0805 | C0805 | C100, C200 | CAPACITOR, European symbol | - | - | -
8 | 10u | C-EUC1206 | C1206 | C1, C2, C3, C4, C21, C22, C23, C24 | CAPACITOR, European symbol | KEMET | C1206C106J3RACAUTO | 399-15734-1-ND
4 | 1p | C-EUC1206 | C1206 | CF1A, CF1B, CF2A, CF2B | CAPACITOR, European symbol | KEMET | C1206C109C5GACTU | 399-1178-1-ND
2 | LSM115J | DIODE-DO214BA | DO214BA | D1, D2 | DIODE | Microsemi | LSM115JE3/TR13 | LSM115JE3/TR13CT-ND
4 | PJ-002BH | POWER_JACK_SHUNTPJ-002 | PJ-002 | J1, J3, J9, J10 | CONN PWR JACK 2.5X5.5MM SOLDER | CUI | PJ-002BH-SMT-TR | CP-002BHPJTR-ND
4 | 0 | R-US_R0805 | R0805 | R100, R200, RIN1, RIN2 | RESISTOR, American symbol | Vishay Dale | CRCW08050000Z0EA | 541-0.0ACT-ND
4 | 100k | R-US_R0805 | R0805 | R10, R11, R30, R31 | RESISTOR, American symbol | Vishay Dale | TNPW0805100KBEEA | TNP100KABCT-ND
4 | 10k | R-US_R0805 | R0805 | R7, R8, R27, R28 | RESISTOR, American symbol | Vishay Dale | TNPW080510K0BEEA | TNP10.0KABCT-ND
4 | 3.74k | R-US_R0805 | R0805 | R4, R5, R24, R25 | RESISTOR, American symbol | Vishay Dale | TNPW08053K74BEEA | 541-3791-1-ND
2 | 37.4k | R-US_R0805 | R0805 | R6, R26 | RESISTOR, American symbol | Vishay Dale | TNPW080537K4BEEA | 541-3779-1-ND
4 | 715 | R-US_R0805 | R0805 | R2, R9, R22, R29 | RESISTOR, American symbol | Vishay Dale | CRCW0805715RFKEA | 541-715CCT-ND
2 | 75 | R-US_R0805 | R0805 | R1, R21 | RESISTOR, American symbol | Vishay Dale | CRCW080575R0JNEA | 541-75ACT-ND
2 | DNP | R-US_R0805 | R0805 | R101, R201 | RESISTOR, American symbol | - | - | -
2 | 20k | R-US_R1206 | R1206 | RF1, RF2 | RESISTOR, American symbol | Vishay Dale | TNPW120620K0BEEA | TNP20.0KACCT-ND
2 | 100k | R-US_R1206 | R1206 | RF1, RF2 | RESISTOR, American symbol | Vishay Dale | TNPW1206100KBEEA | TNP100KACCT-ND
4 | 100k | R-TRIMM3006P | RTRIM3006P | R12, R13, R32, R33 | Trimm resistor | BOURNS | 3006P-1-104LF | 3006P-104LF-ND
4 |  | SOLDERJUMPER_2WAYS | SJ_3 | FST1, FST2, SLW1, SLW2 | Solder Jumper | - | - | -
2 | OP400G | OP400SO16_W | SO16L | U2, U6 | OP AMP | Analog Devices | OP400GSZ | OP400GSZ-ND
2 | OPA692 | AD820R | SO8 | U5, U10 | Single-Supply, Rail-to-Rail, Low Power, FET Input Op Amp | Texas Instruments | OPA692ID | OPA692ID-ND
2 | OPA657 | AD820R | SO8 | U4, U9 | Single-Supply, Rail-to-Rail, Low Power, FET Input Op Amp | Texas Instruments | OPA657UB | OPA657UB-ND
2 | MC78L05ACHX | 78LXXSOT89 | SOT89 | U1, U8 | VOLTAGE REGULATOR | ON Semiconductor | MC78L05ACHX | MC78L05ACHXCT-ND
2 | MC79L05ACHX | 79LXXSOT89 | SOT89 | U3, U7 | VOLTAGE REGULATOR | ON Semiconductor | MC79L05ACHX | MC79L05ACHXCT-ND
2 |  | PowerSupply |  |  | 5.4 Watt AC/DC Unregulated Linear Wall Adapter | Jameco | 100175